## Cover
Faraday law of induction: from the classroom to the kitchen
Auhtors | PAULO ANDRÉ, ANA RITA BASTOS AND RUTE FERREIRA
Info | Excel spreadsheet to simulate the electromotive force produced by a free-fall magnate through a coil.
Instructions | Use emf sheet to view the induced emf as function of distance and time. The Bmax sheet displays the B dependence with distance, allowing the comparison of the experimental results with the theoretical model.
Bmax - use the red cells to input the experimental data for the magnetic field vs distance. The green cells are the theoretical values, calculated with the parameters introduced in the emf sheet/green cells.
emf - Use the green cells to input the parameters.
V1 - 05/2020

## emf
Data used in the graphics |  |  |  |  | Input values |  |  |  | Graphics
time(s) | velocity (m/s) | Position(m) | Flux (Wb) | emf (V) | L(cm) | Coil lateral size | 0.05 | cm
0 | 0 | 0 | 3.0192e-05 |  | N | Number of turns | 12000 | -
0.005 | 0.05 | 0.000125 | 3.0495e-05 | -6.0667e-05 | B(T)max | B field maximum values | 0.003 | T
0.01 | 0.1 | 0.0005 | 3.1422e-05 | -0.00018545 | x0 (m) | Initial distance between the coil and magnet | 0.2 | m
0.015 | 0.15 | 0.001125 | 3.3027e-05 | -0.00032087 | Sigma(m) | B field distance decay parameter | 0.005 | m
0.02 | 0.2 | 0.002 | 3.5402e-05 | -0.00047507
0.025 | 0.25 | 0.003125 | 3.8691e-05 | -0.00065786
0.03 | 0.3 | 0.0045 | 4.31e-05 | -0.00088169
0.035 | 0.35 | 0.006125 | 4.8914e-05 | -0.0011629
0.04 | 0.4 | 0.008 | 5.653e-05 | -0.0015231
0.045 | 0.45 | 0.010125 | 6.6491e-05 | -0.0019922
0.05 | 0.5 | 0.0125 | 7.9544e-05 | -0.0026107
0.055 | 0.55 | 0.015125 | 9.6719e-05 | -0.003435
0.06 | 0.6 | 0.018 | 0.00011943 | -0.004543
0.065 | 0.65 | 0.021125 | 0.00014965 | -0.0060436
0.07 | 0.7 | 0.0245 | 0.00019009 | -0.0080883
0.075 | 0.75 | 0.028125 | 0.00024454 | -0.010889
0.08 | 0.8 | 0.032 | 0.00031823 | -0.014738
0.085 | 0.85 | 0.036125 | 0.00041845 | -0.020045
0.09 | 0.9 | 0.0405 | 0.0005553 | -0.02737
0.095 | 0.95 | 0.045125 | 0.00074271 | -0.037482
0.1 | 1 | 0.05 | 0.00099981 | -0.051419
0.105 | 1.05 | 0.055125 | 0.0013526 | -0.070566
0.11 | 1.1 | 0.0605 | 0.0018363 | -0.096735
0.115 | 1.15 | 0.066125 | 0.0024975 | -0.13225
0.12 | 1.2 | 0.072 | 0.0033974 | -0.17997
0.125 | 1.25 | 0.078125 | 0.0046141 | -0.24333
0.13 | 1.3 | 0.0845 | 0.0062449 | -0.32616
0.135 | 1.35 | 0.091125 | 0.0084069 | -0.43241
0.14 | 1.4 | 0.098 | 0.011235 | -0.56556
0.145 | 1.45 | 0.10513 | 0.014873 | -0.72768
0.15 | 1.5 | 0.1125 | 0.019464 | -0.91815
0.155 | 1.55 | 0.12013 | 0.025124 | -1.1319
0.16 | 1.6 | 0.128 | 0.031913 | -1.3579
0.165 | 1.65 | 0.13613 | 0.039798 | -1.5769
0.17 | 1.7 | 0.1445 | 0.048607 | -1.7618
0.175 | 1.75 | 0.15313 | 0.057995 | -1.8777
0.18 | 1.8 | 0.162 | 0.067425 | -1.8859
0.185 | 1.85 | 0.17113 | 0.076177 | -1.7504
0.19 | 1.9 | 0.1805 | 0.083409 | -1.4465
0.195 | 1.95 | 0.19013 | 0.088262 | -0.97049
0.2 | 2 | 0.2 | 0.09 | -0.34766
0.205 | 2.05 | 0.21013 | 0.088174 | 0.3653
0.21 | 2.1 | 0.2205 | 0.082745 | 1.0858
0.215 | 2.15 | 0.23113 | 0.074148 | 1.7194
0.22 | 2.2 | 0.242 | 0.063245 | 2.1806
0.225 | 2.25 | 0.25313 | 0.05118 | 2.4128
0.23 | 2.3 | 0.2645 | 0.039164 | 2.4033
0.235 | 2.35 | 0.27613 | 0.028242 | 2.1844
0.24 | 2.4 | 0.288 | 0.019125 | 1.8233
0.245 | 2.45 | 0.30013 | 0.012119 | 1.4012
0.25 | 2.5 | 0.3125 | 0.0071604 | 0.99181
0.255 | 2.55 | 0.32513 | 0.0039297 | 0.64614
0.26 | 2.6 | 0.338 | 0.0019957 | 0.38679
0.265 | 2.65 | 0.35113 | 0.00093431 | 0.21228
0.27 | 2.7 | 0.3645 | 0.00040162 | 0.10654
0.275 | 2.75 | 0.37813 | 0.00015788 | 0.048748
0.28 | 2.8 | 0.392 | 5.653e-05 | 0.020271
0.285 | 2.85 | 0.40613 | 1.8358e-05 | 0.0076343
0.29 | 2.9 | 0.4205 | 5.3844e-06 | 0.0025947
0.295 | 2.95 | 0.43513 | 1.4202e-06 | 0.00079285
0.3 | 3 | 0.45 | 3.354e-07 | 0.00021696
0.305 | 3.05 | 0.46513 | 7.0603e-08 | 5.2959e-05
0.31 | 3.1 | 0.4805 | 1.3188e-08 | 1.1483e-05
0.315 | 3.15 | 0.49613 | 2.1756e-09 | 2.2024e-06
0.32 | 3.2 | 0.512 | 3.1554e-10 | 3.7202e-07
0.325 | 3.25 | 0.52813 | 4.004e-11 | 5.5099e-08
0.33 | 3.3 | 0.5445 | 4.4239e-12 | 7.1232e-09
0.335 | 3.35 | 0.56113 | 4.2351e-13 | 8.0008e-10
0.34 | 3.4 | 0.578 | 3.4954e-14 | 7.7711e-11
0.345 | 3.45 | 0.59513 | 2.4746e-15 | 6.4959e-12
0.35 | 3.5 | 0.6125 | 1.4951e-16 | 4.6502e-13
0.355 | 3.55 | 0.63013 | 7.6682e-18 | 2.8368e-14
0.36 | 3.6 | 0.648 | 3.3213e-19 | 1.4672e-15
0.365 | 3.65 | 0.66613 | 1.2083e-20 | 6.401e-17
0.37 | 3.7 | 0.6845 | 3.6725e-22 | 2.3432e-18
0.375 | 3.75 | 0.70313 | 9.2733e-24 | 7.1596e-20
0.38 | 3.8 | 0.722 | 1.9346e-25 | 1.816e-21
0.385 | 3.85 | 0.74113 | 3.3155e-27 | 3.8028e-23
0.39 | 3.9 | 0.7605 | 4.6412e-29 | 6.5381e-25
0.395 | 3.95 | 0.78013 | 5.2761e-31 | 9.1769e-27
0.4 | 4 | 0.8 | 4.8422e-33 | 1.0455e-28
0.405 | 4.05 | 0.82013 | 3.5663e-35 | 9.613e-31
0.41 | 4.1 | 0.8405 | 2.0952e-37 | 7.0907e-33
0.415 | 4.15 | 0.86113 | 9.7591e-40 | 4.1709e-35
0.42 | 4.2 | 0.882 | 3.5817e-42 | 1.9447e-37
0.425 | 4.25 | 0.90313 | 1.0293e-44 | 7.1427e-40
0.43 | 4.3 | 0.9245 | 2.3014e-47 | 2.0539e-42
0.435 | 4.35 | 0.94613 | 3.9781e-50 | 4.5948e-45
0.44 | 4.4 | 0.968 | 5.2818e-53 | 7.9456e-48
0.445 | 4.45 | 0.99013 | 5.3512e-56 | 1.0553e-50
0.45 | 4.5 | 1.0125 | 4.1096e-59 | 1.0694e-53
0.455 | 4.55 | 1.0351 | 2.3764e-62 | 8.2144e-57
0.46 | 4.6 | 1.058 | 1.0277e-65 | 4.7507e-60
0.465 | 4.65 | 1.0811 | 3.3008e-69 | 2.0547e-63
0.47 | 4.7 | 1.1045 | 7.8202e-73 | 6.6001e-67
0.475 | 4.75 | 1.1281 | 1.3571e-76 | 1.5638e-70
0.48 | 4.8 | 1.152 | 1.7127e-80 | 2.7138e-74
0.485 | 4.85 | 1.1761 | 1.5608e-84 | 3.4251e-78
0.49 | 4.9 | 1.2005 | 1.0197e-88 | 3.1214e-82
0.495 | 4.95 | 1.2251 | 4.7408e-93 | 2.0393e-86
0.5 | 5 | 1.25 | 1.5571e-97 | 9.4814e-91

## Bmax
Theoretical |  | Experimental
x(m) | B(T) | x(m) | B(T)
0 | 0.003 | 0.0001 | 0.002455
0.05 | 0.0018196 | 0.04 | 0.00074
0.1 | 0.00040601 | 0.06 | 0.00026
0.15 | 3.3327e-05 | 0.08 | 0.000135
0.2 | 1.0064e-06 | 0.11 | 6e-05
0.25 | 1.118e-08 | 0.16 | 8e-06
0.3 | 4.569e-11